## gen_technical
Unit | Node | P_max | P_min | R_plus | R_minus | R_U | R_D | UT | DT
1 | 1 | 152 | 30.4 | 40 | 40 | 120 | 120 | 8 | 4
2 | 2 | 152 | 30.4 | 40 | 40 | 120 | 120 | 8 | 4
3 | 7 | 350 | 75 | 70 | 70 | 350 | 350 | 8 | 8
4 | 13 | 591 | 206.85 | 180 | 180 | 240 | 240 | 12 | 10
5 | 15 | 60 | 12 | 60 | 60 | 60 | 60 | 4 | 2
6 | 15 | 155 | 54.25 | 30 | 30 | 155 | 155 | 8 | 8
7 | 16 | 155 | 54.25 | 30 | 30 | 155 | 155 | 8 | 8
8 | 18 | 400 | 100 | 0 | 0 | 280 | 280 | 1 | 1
9 | 21 | 400 | 100 | 0 | 0 | 280 | 280 | 1 | 1
10 | 22 | 300 | 300 | 0 | 0 | 300 | 300 | 0 | 0
11 | 23 | 310 | 108.5 | 60 | 60 | 180 | 180 | 8 | 8
12 | 23 | 350 | 140 | 40 | 40 | 240 | 240 | 8 | 8

## gen_cost
Unit | C | C_u | C_d | C_plus | C_minus | C_su | P_ini | U_ini | T_ini | EF [tCO2/MWh] | Assumed Type of Generation
1 | 13.32 | 15 | 14 | 15 | 11 | 1430.4 | 76 | 1 | 22 | 0.8 | Coal
2 | 13.32 | 15 | 14 | 15 | 11 | 1430.4 | 76 | 1 | 22 | 0.8 | Coal
3 | 20.7 | 10 | 9 | 24 | 16 | 1725 | 0 | 0 | -2 | 0.4 | Gas
4 | 20.93 | 8 | 7 | 25 | 17 | 3056.7 | 0 | 0 | -1 | 0.4 | Gas
5 | 26.11 | 7 | 5 | 28 | 23 | 437 | 0 | 0 | -1 | 0.6 | Oil
6 | 10.52 | 16 | 14 | 16 | 7 | 312 | 0 | 0 | -2 | 0.8 | Coal
7 | 10.52 | 16 | 14 | 16 | 7 | 312 | 124 | 1 | 10 | 0.8 | Coal
8 | 6.02 | 0 | 0 | 0 | 0 | 0 | 240 | 1 | 50 | 0 | Nuclear
9 | 5.47 | 0 | 0 | 0 | 0 | 0 | 240 | 1 | 16 | 0 | Nuclear
10 | 0 | 0 | 0 | 0 | 0 | 0 | 240 | 1 | 24 | 0 | Hydro
11 | 10.52 | 17 | 16 | 14 | 8 | 624 | 248 | 1 | 10 | 0.8 | Coal
12 | 10.89 | 16 | 14 | 16 | 8 | 2298 | 280 | 1 | 50 | 0.8 | Coal
Note on K1: Frederik Fertin: Technical data: The coal power plant would have used coal with a heating value of 25.25 GJ per ton of coal and a CO2 emission factor of 800kg CO2 per MWh of coal. The efficiency of the coal power plants is assumed to be 40%. The gas power plant would have used gas with a heating value of 39.51 GJ per ton of gas and a CO2 emission factor of 400kg CO2 per MWh of gas. The efficiency of the gas power plants is assumed to be 50%.

## wind_technical
Unit | Node | P_cap | Profile
1 | 3 | 200 | 1
2 | 5 | 200 | 94
3 | 7 | 200 | 34
4 | 16 | 200 | 18
5 | 21 | 200 | 46
6 | 23 | 200 | 35

## demand
Hour | System_demand
1 | 1775.835
2 | 1669.815
3 | 1590.3
4 | 1563.795
5 | 1563.795
6 | 1590.3
7 | 1961.37
8 | 2279.43
9 | 2517.975
10 | 2544.48
11 | 2544.48
12 | 2517.975
13 | 2517.975
14 | 2517.975
15 | 2464.965
16 | 2464.965
17 | 2623.995
18 | 2650.5
19 | 2650.5
20 | 2544.48
21 | 2411.955
22 | 2199.915
23 | 1934.865
24 | 1669.815

## transmission_lines
From | To | Reactance | Capacity | Capacity_wind
1 | 2 | 0.0146 | 175 | 175
1 | 3 | 0.2253 | 175 | 175
1 | 5 | 0.0907 | 350 | 350
2 | 4 | 0.1356 | 175 | 175
2 | 6 | 0.205 | 175 | 175
3 | 9 | 0.1271 | 175 | 175
3 | 24 | 0.084 | 400 | 400
4 | 9 | 0.111 | 175 | 175
5 | 10 | 0.094 | 350 | 350
6 | 10 | 0.0642 | 175 | 175
7 | 8 | 0.0652 | 350 | 350
8 | 9 | 0.1762 | 175 | 175
8 | 10 | 0.1762 | 175 | 175
9 | 11 | 0.084 | 400 | 400
9 | 12 | 0.084 | 400 | 400
10 | 11 | 0.084 | 400 | 400
10 | 12 | 0.084 | 400 | 400
11 | 13 | 0.0488 | 500 | 500
11 | 14 | 0.0426 | 500 | 500
12 | 13 | 0.0488 | 500 | 500
12 | 23 | 0.0985 | 500 | 500
13 | 23 | 0.0884 | 500 | 250
14 | 16 | 0.0594 | 500 | 250
15 | 16 | 0.0172 | 500 | 500
15 | 21 | 0.0249 | 1000 | 400
15 | 24 | 0.0529 | 500 | 500
16 | 17 | 0.0263 | 500 | 500
16 | 19 | 0.0234 | 500 | 500
17 | 18 | 0.0143 | 500 | 500
17 | 22 | 0.1069 | 500 | 500
18 | 21 | 0.0132 | 1000 | 1000
19 | 20 | 0.0203 | 1000 | 1000
20 | 23 | 0.0112 | 1000 | 1000
21 | 22 | 0.0692 | 500 | 500

## demand_nodes
Load | Node | load_percent | bid_price
1 | 1 | 3.8 | 45
2 | 2 | 3.4 | 70
3 | 3 | 6.3 | 65
4 | 4 | 2.6 | 100
5 | 5 | 2.5 | 120
6 | 6 | 4.8 | 100
7 | 7 | 4.4 | 70
8 | 8 | 6 | 80
9 | 9 | 6.1 | 20
10 | 10 | 6.8 | 50
11 | 13 | 9.3 | 60
12 | 14 | 6.8 | 60
13 | 15 | 11.1 | 25
14 | 16 | 3.5 | 20
15 | 18 | 11.7 | 45
16 | 19 | 6.4 | 55
17 | 20 | 4.5 | 48

## Nomenclature
Column1 | Column2
P_{i}^{max} | Maximumpoweroutputofgeneratingunit i.
P_{i}^{min} | Minimumpoweroutputofgeneratingunit i.
R_{i}^{+} | Maximumupreservecapacityofgeneratingunit i.
R_{i}^{-} | Maximumdownreservecapacityofgeneratingunit i.
R_{i}^{U} | Rampuprateofgeneratingunit i.
R_{i}^{D} | Rampdownrateofgeneratingunit i.
UT | Minimumuptimeofgeneratingunit i.
DT | Minimumdowntimeofgeneratingunit i.
C_{i} | Day-aheadofferpriceofgeneratingunit i.
C_{i}^{u} | Upwardreservecapacitycostofgeneratingunit i.
C_{i}^{d} | Downwardreservecapacitycostofgeneratingunit i.
C_{i}^{+} | Upregulationofferpriceofgeneratingunit i.
C_{i}^{-} | Downregulationofferpriceofgeneratingunit i.
C_{i}^{su} | Start-upcostofgeneratingunit i.
P_{i}^{ini} | Initialpoweroutputofgeneratingunit i when t=0.
U_{i}^{ini} | Statingwhethergeneratingunit i isonline/offlinewhen t=0.
T_{i}^{ini} | Numberofhoursofwhichthegeneratingunit i wasin/outatthebeginningofschedulinghorizon.